## EC
P1800 Ballot Comments
Issue# | Sub-Group | Entity | Vote | E-No. | Clause/ Subclause | Paragraph / Figure / Table | Type of Comment (Technical/ Editorial | COMMENTS (Justification) | Proposed change | Priority | Disposition | Severity | Mantis Item # | MUST FIX | WG Res. | Committee
266 |  | Entity-6 | Disapprove | 4 | General |  |  | In many places throughout the LRM, the usage of "Note" and "Notes" is not correct. In IEEE standards, notes are informative, and not a required part of the standard. It is clear that in many places in the LRM, there are notes that are both intended to be normative, and are required for proper implementation of the standard. I believe that IEEE standards also require that notes be in a separate paragraph, and use a smaller font. In many places in the LRM, there are sentances (often in the middle of a paragraph) that begin with "Note..." but are not in a smaller font. It is unclear as to whether these notes are meant to be an informative notes, or an important normative fact that users and/or implementors need to observe. All usages of the word "Note" "note", "NOTE", "Notes" "notes" and "NOTES" should be reviewed and brought into IEEE standards compliance. | Clauses that should be reviewed as to whether the terms "note" or "notes" are correctly used as only informative text include: 3.8, 4.3.3, 4.7.2, 4.7.3, 4.9 (multiple occurences), 4.11, 4.13, 4.14, 4.15, 5.2, 5.3, 5.6.2, 5.8, 5.14.1 (multiple occurences), 6.6 (multiple occurences), 6.7, 6.9, 6.9.1, 6.9.2, 8.3, 8.12, 8.13.2, 8.16 (multiple occurences), 8.19, 9.4, 9.4.1, 9.4.1.1, 9.6, 9.10 (multiple occurences), 11.4.2, 11.4.3, 11.5 (multiple occurences), 12.6, 12.7, 12.8, 12.10, 12.11, 12.17, 12.24 (multiple occurences), 13.4.3, 13.4.11 (multiple occurences), 13.5.3, 13.11, 14.3.7, 15.2, 16.13, 17.4, 18.2, 18.3, 18.6, 18.7.3, 18.8, 18.11.2, 18.11.3, 18.13.1, 18.13.2, 18.15 (multiple occurences), 19.6, 19.7, 19.12.2, 20.2.1, 20.3, 20.4 (multiple occurences), 20.6.4, 20.8.1, 20.10.1, 22.2, 24.17, 25.2, 28.3, 28.4.1.1, 28.4.1.4, 28.4.3 (multiple occurences), 28.4.4 (multiple occurences), 28.4.6, 28.6 (multiple occurences), 28.8 (multiple occurences), 29.3.1, 29.3.2.1 (multiple occurences), 29.4.2, 29.5.1, 29.5.2, 30.2.2.1 (multiple occurences), 30.2.2.2, 30.2.2.5, 30.4.3 (multiple occurences), 30.4.4, 31.8.3, 31.8.4, 31.10, 32.2 through 32.49, C.2, E.5, E.5.7, E.6.1, E.6.4, E.6.6, E.8.1, E.8.2, E.8.3 (multiple occurences), E.8.5, E.11, E.11.1, E.11.4, G, G.2, H.3 | [6 empty] | All -- to review their sections
2 |  | Entity-1 | Approve | 2 | 9.6, 10.8.2 |  | Technical | disable/return and fork-join/join_any/join_none interaction is not specified - see mantis item | Define the interaction of these constructs | High |  | feature | 219 | YES |  | EC
5 |  | Entity-1 | Approve | 5 | 13.13.1 |  | Technical | what is the root thread? this term is not defined but used | See mantis item | High |  | feature | 319 | YES |  | EC
7 |  | Entity-1 | Approve | 7 | 19.2 |  | Technical | The semantics of an anonymous program is not defined anywhere | See mantis item | High |  | feature | 344 | YES |  | EC
8 |  | Entity-1 | Approve | 8 | 13.13 |  | Technical | what is the seed of top level threads in the case of hierarchical seeding | See mantis item | High |  | feature | 370 | YES |  | EC
10 |  | Entity-1 | Approve | 10 | 6.6, 11.4.2 |  | Technical | Operations allowed on ref arguments not specified | See mantis item | High |  | major | 409 | YES |  | EC
11 |  | Entity-1 | Approve | 11 | 8.5, 8.19 |  | Technical | Inconsistent wildcard treatment | See mantis item | High |  | major | 410 | YES |  | EC
13 |  | Entity-1 | Approve | 13 | 5.14.1 |  | Technical | 5.14.1 Queue operator examples use aggregate constructors incorrectly | See mantis item | High |  | major | 412 | YES |  | EC
22 |  | Entity-1 | Approve | 22 | 14.3 |  | Technical | mailbox type mismatch | See mantis item | High |  | major | 514 | YES |  | EC
23 |  | Entity-1 | Approve | 23 | 5.14 |  | Technical | concatenation syntax usage instead of patterm assignment syntax | See mantis item | High |  | minor | 517 | YES |  | EC
24 |  | Entity-1 | Approve | 24 | 5.14.1 |  | Technical | examples of queues assignments are not legal array assignments | See mantis item | High |  | major | 520 | YES |  | EC
36 |  | Entity-1 | Approve | 36 |  |  | Technical | User need more information when the randomize method fails |  | High |  | feature | 270 |  |  | EC
109 |  | Entity-1 | Approve | 109 | 12.2 |  | Technical | The syntax expansions for class_item and class_property imply that any kind of data_declaration can appear as a class_item. However, data_declaration includes not only a "list_of_variable_decl_assignments" but also "type_declaration", "package_import_declaration", and "virtual_interface_declaration". "type_declaration" is already listed separately as a class_item. Can the other two also actually appear in a class definition? | Simplify and clarify syntax. | High |  | minor | 537 |  |  | EC
270 |  | Entity-7 | Approve | 2 | 12.11.1, 3.16 | Figure | Editorial | The example in 12.11.1 (bottom of page 152) shows a std::randomize/with call as: success = std::randomize( a, b, c ) with { a < b ; a + b < length }; I believe this is a syntax error, since in the constraint block each constraint has to be delimited by a ';'. The proper syntax should be success = std::randomize( a, b, c ) with { a < b ; a + b < length ;}; ^^^ I'm sure this isn't the only inconsistency. I believe that syntax in A.1.9 states that the ending ';' is required before the closing '}', so it wouldn't be a bad idea to go through the entire example set and make sure they're clean. There's another example of this syntax error on p. 31 of 3.16 | In 4.16, REPLACE with { p.length > 1 && p.payload.size == p.length } WITH with { p.length > 1 && p.payload.size == p.length ; } In 13.11.1, REPLACE < length } WITH < length ; } AND REPLACE > length } WITH > length ; } | High | [5 empty] | EC
271 |  | Entity-7 | Approve | 3 | 21.6.1 | Paragraph | Technical | The default coverage goal is specified as 90% in Table 21.3, Section 21.6.1. It default goal should be 100%, since users can always set a specific goal. | 21.6.1 Covergroup Type Options , Table 21.3 The default coverage goal is specified as 90. Replace 90 by 100. | High | [5 empty] | EC
272 |  | Entity-7 | Approve | 4 | 9.9 | Paragraph | Technical | The "kill" and "suspend" methods of the built-in "process" class are incorrectly defined as tasks. These two methods are non-blocking, therefore they should be defined as void functions. | Change Section 9.9 FROM: class process; enum state { FINISHED, RUNNING, WAITING, SUSPENDED, KILLED }; static function process self(); function state status(); task kill(); task await(); task suspend(); task resume(); endclass TO: class process; enum state { FINISHED, RUNNING, WAITING, SUSPENDED, KILLED }; static function process self(); function state status(); function void kill(); task await(); function void suspend(); task resume(); endclass | High | [5 empty] | EC
281 |  | Entity-7 | Approve | 13 | 14.3.4, 14.3.6, 14.3.8 | Paragraph | Technical | Function try_get on semaphore returns specific value of 1 when the number of keys are available. The return number should be any positive number. Similarly, - Mailbox function try_put should return any positive number instead of 1 when the mailbox is not empty - Mailbox function try_get should return any positive number instead of 1 when the mailbox has a matching entry and any negative number when there is no matching entry - Mailbox function try_peek should return any positive number instead of 1 when the mailbox has a matching entry and any negative number when there is no matching entry | Section 14.2.4 try_get() , Section 14.3.4 try_put() , Section 14.3.6 try_get() and Section 14.3.8 try_peek() Replace "1" by "a positive integer" Replace "-1" by "a negative integer" | High | [5 empty] | EC
283 |  | Entity-7 | Approve | 15 | Appendix A and various syntax boxes | Paragraph | Editorial | SV3.1a eliminated the restriction that dynamic arrays, queues and associative arrays be limited to one dimension, but the BNF was never updated to reflect that. | Section A.1.4, A.2.1.3, A.2.3, A.2.4, A.2.5, A.2.7, A.10, Syntax 4-1, Syntax 4-2, Syntax 5-2, Syntax 11-1 Variable dimension In A.2.5 and Syntax 5-2, REPLACE variable_dimension12 ::= { sized_or_unsized_dimension } ¦ associative_dimension ¦ queue_dimension WITH variable_dimension12 ::= unsized_dimension {sized_or_unsized_dimension } ¦ unpacked_dimension ¦ associative_dimension ¦ queue_dimension In A.2.5, REPLACE unsized_dimension11 ::= [ ] WITH unsized_dimension11 ::= [ ] In A.2.5, DELETE sized_or_unsized_dimension ::= unpacked_dimension ¦ unsized_dimension Replace each occurrence of variable_dimension WITH { variable_dimension } IN A.1.4 ansi_port_declaration A.2.1.3 and Syntax 4-2 type_declaration A.2.3 (twice in each production) list_of_member_identifiers list_of_tf_variable_identifiers list_of_variable_identifiers list_of_variable_port_identifiers A.2.4 and Syntax 4-1 variable_decl_assignment A.2.7 and Syntax 11-1 tf_port_item In A.10, footnote 11, REPLACE unsized_dimension is permitted only in declarations of import DPI functions, see dpi_function_proto. WITH In packed_dimension, unsized_dimension is permitted only in declarations of import DPI functions, see dpi_function_proto. In A.10, DELETE footnote 12. | High | [5 empty] | EC
229 |  | Entity-4 | Disapprove | 1 | 4.11, 13.3 | Paragraph | Technical | Unification of classes and structures Classes were added to SystemVerilog from a language that did not have all of the current SystemVerilog types, and those types have been left out of important functionality like randomization. It would be very helpful to use some of the same data types in the design in your testbench. | Replace the paragraph in clause 4.11 Clause 3.8 discusses assigning initial values to a structure. With the following paragraphs: Elements of a structure data type may be assigned individual default element values by using an initial assign-ment with the declaration of each element. The assigned expression must be a constant expression. An example of initializing elements of a structure type is: typedef struct { int addr = 1 + const; int crc; byte data [] = ’{1,2,3,4}; } packet1; The structure can then be instantiated. packet1 p1; //initialization defined by the typedef. //p1.crc will use the default value for an int If an initial value expression is used with the declaration of a variable, the initial assignment expression within the structure data type shall be ignored. Clause 3.8 discusses assigning initial values to a structure. For example: packet1 pi = '{1,2,'{2,3,4,5}}; //suppresses the typedef initialization Elements of anonymous structures shall not be assigned individual default element values. The initial assignment expression within a data type shall be ignored when using a data type to declare a net (See 6.5). Add a bullet to the end of clause 13.3 – An unpacked structure can be declared rand in which case all of that structure’s elements are solved concurrently using one of the rules listed in this section. Unpacked structures shall not be declared randc. Each element of a unpacked structure may have a rand or randc modifier in the declaration of its type to be randomized. For example: class packet; typedef struct { randc int addr = 1 + const; int crc; rand byte data [] = '{1,2,3,4}; } header; rand header h1; endclass packet p1=new; Change the BNF to permit this. | High | [5 empty] | EC
230 |  | Entity-4 | Disapprove | 2 | 6.6 | Paragraph | Technical | The end of Clause 6.6 states "Note that automatic or dynamic variables cannot be written with nonblocking or continuous assignments. Automatic variables and dynamic constructs—objects handles, dynamic arrays, associative arrays, strings, and event variables—shall be limited to the procedural context." First of all, there is no definition of what the procedural context is. Uses of procedural context in other places in the LRM suggest that it is within a named or unnamed procedural block, function or task. That intent is certainly true for automatic variables, but the LRM clearly allows dynamic variables to be declared as static objects at the module/program level. There are no issues if class handles are passed as ports of a module/interface. I believe the original intent was to disallow references to elements of dynamic objects outside the procedural context. | Change the sentance: Note that automatic or dynamic variables cannot be written with nonblocking or continuous assignments. Automatic variables and dynamic constructs—objects handles, dynamic arrays, associative arrays, strings, and event variables—shall be limited to the procedural context. to: Note that automatic or elements of dynamic variables cannot be written with nonblocking or continuous assignments. Automatic variables and references to elements of dynamic constructs—class objects and dynamically-sized variables—shall be limited to the procedural context. | High | [5 empty] | EC
232 |  | Entity-4 | Disapprove | 4 | 6.6/10.6/11.2 | Paragraph | Technical | There are conflicting assumptions in the LRM regarding the lifetime of automatics in the context of tasks with fork-join_any/join_none. In 11.2 the "stack" semantics of automatics imply that automatics are gone one a task returns. However a fork-join_any/join_none thread can outlive the task. This can be a deeper issue if a task with automatics passes an automatic to a ref formal of a task with such a fork-join_any/join_none. In 6.6 it says: The lifetime of a fork…join, fork…join_any, or fork…join_none block shall encompass the execution of all processes spawned by the block. The lifetime of a scope enclosing any fork…join block includes the lifetime of the fork…join block. So fork/join_none and fork/join_any don't impact the lifetime of the enclosing blocks. Even if they were added to the second sentence, this would not be sufficient since a automatic task passing a ref argument to a task with a fork/join_none would need to have the lifetime of its locals modified due to the call. The best solution here is to require that fork-join_any/join-none blocks capture any needed state explicitly through local declarations and make other references illegal. | Add the following at the end of 11.2: A fork ... join_any or fork ... join_none block shall not refer to any ref parameter or to an automatic variable that is not local to the new thread. If the task completes prior to threads in a fork ... join_any or fork ... join_none any assignments to inout or out parameters that occur after the task has completed shall not be copied out. Alternatively, require that the references to ref or automatics in each thread occur before any possible suspension of the thread (delay, other task call, event control, etc). | High | [5 empty] | EC
233 |  | Entity-4 | Disapprove | 5 | 4.16 and 8.17.1 | Paragraph | Technical | The LRM in section 3.16 and 7.18.1 mentions that a class is a bitstream type, and has a small example of class handle being used in a pack/unpack operation. There is no informative or normative text describing this functionality. For example, how does inheritance effect the bit ordering? What happens when the class handle is null? What happens when the class contains other class handles, like a list or a tree structure, for both pack and unpack? This would be better implemented as a builtin method. | Change the sentence in 4.16 — Unpacked arrays, structures, or classes of the above types to — Unpacked arrays or structures of the above types Remove the text in 8.17.1 or q = {<<byte{p}}; | High | [5 empty] | EC
235 |  | Entity-4 | Disapprove | 7 | 11.4.2 | Paragraph | Technical | A static task that passes arguments by reference causes illegal references if the actual arguments are automatic variables, and the formal argument arguments are hierarchically referenced. In general, hierarchical references to formal ref arguments are meaningless. | Add after: Only variables, not nets, can be passed by reference. the following sentance: Static tasks or functions shall not pass arugments by reference. | High | [5 empty] | EC
238 |  | Entity-4 | Disapprove | 10 | 16.13 | Paragraph | Technical | The clocking block section does not clearly say that there is a race condition between clocking block sampling and any always processes in the same module that are sensitive to the same clock. If such a process reads variables from the clocking block, the clocking block variables may or may not have been sampled when the always process executes. Note that this is not an issue if the clocking block is declared in a program block and the always process is declared in a module. For Example: module A; logic a, b, clk; clocking cb @(posedge clk); input b; endclocking always @(posedge clk) a = cb.b; endmodule In the above case, the always process may or may not see the current sampled value of the clocking block variable cb.b depending on how sampled values are updated. | Clause 16.13, add the following: When a clocking block is declared in the same module as an always construct which is sensitive to the same clock, a race condition is present. Example: module A; logic a, b, clk; clocking cb @(posedge clk); input b; endclocking always @(posedge clk) a = cb.b; endmodule In the above case, the always construct may or may not see the current sampled value of the clocking block variable cb.b depending on how sampled values are updated. Commentary: It would also be possible to change the LRM such that a race-free way to write the same example would be: module A; logic a, b, clk; clocking cb @(posedge clk); input b; endclocking | High | [5 empty] | EC
240 |  | Entity-4 | Disapprove | 12 | 17.2 | Paragraph | Technical | Classes may contain methods that contain procedural code. The LRM does not specify how the program block effects classes declared in a module, and extended and/or instantiated in a program. | Add to the end of 17.2 Classes may be declared outside a program and instantiated within a program, potentially with extensions declared in a program. The scheduling semantics of a class is determined based on where the class handle is declared. It shall be illegal to assign a class handle declared outside a program from within a program. | High | [5 empty] | EC
250 |  | Entity-4 | Disapprove | 13 | 21.2 | Paragraph | Technical | Can the type_option.strobe field be set or reset at any point in simulation? Does it apply to implicit sampling only? The latter point "makes sense", as explicit sampling with the sample() built-in method presumably should be done exactly as the user codes it. The set/reset of the strobe option is more problematic: I think it very likely that an implementation could be more efficient if the value of the strobe option is determined at construction time and not changed thereafter. This would make the strobe option analogous in its specification to the per_instance option. | At end of paragraph, top page of 323: The strobe option applies to implicit sampling only, when a clocking event is specified with the covergroup declaration. The strobe option, like the per_instance option, can be set only in the covergroup definition. (The second sentence could be re-iterated in or moved to Section 21.6, first paragraph page 337.) | High | [5 empty] | EC
252 |  | Entity-4 | Disapprove | 14 | 21.4.1 | Paragraph | Technical | The LRM does not specify whether this coverpoint transition bin should increment once or twice per sample period, in the case where the sequence b => c is completed: bins binname = { a => b => c , b => c }; | Add: A transition bin is incremented at most once per sample period. | High | [5 empty] | EC
255 |  | Entity-4 | Disapprove | 15 | 21.5 | Paragraph | Technical | Which bins are created when cross bins are limited by cross_auto_bin_max? On the theory that crosses are usually sparse and cross coverage is difficult to predict, it would be reasonable to limit cross bins to the first N unique bins encountered, when cross_auto_bin_max == N. This would be analogous to limiting a sparse array after its number of elements reaches N. Otherwise, some subset of N bins among an arbitrary number of dimensions (coverpoints) must be chosen -- and there is no mathematically obvious way to choose the subset. | Middle of page 333 add: When cross_auto_bin_max is set, cross bins are limited to the first cross_auto_bin_max number of unique bins incremented during simulation. | High | [5 empty] | EC
122 |  | Entity-1 | Approve | 122 | 20.4, 20.5.1 |  | Technical | multiple user defined bins for cross |  | Low |  | minor | 251 |  |  | EC
123 |  | Entity-1 | Approve | 123 | 20.5 |  | Technical | a variable has a coverpoint but is used directly in a cross |  | Low |  | minor | 253 |  |  | EC
125 |  | Entity-1 | Approve | 125 |  |  | Technical | Waiting process as task or function handle |  | Low |  | minor | 294 |  |  | EC
161 |  | Entity-1 | Approve | 161 |  |  | Technical | specparams allowed in program blocks |  | Low |  | tweak | 550 |  |  | EC
162 |  | Entity-1 | Approve | 162 | Annex A |  | Technical | Option/type_options for covergroup not in the Annex A |  | Low |  | minor | 552 |  |  | EC
163 |  | Entity-1 | Approve | 163 |  |  | Technical | Definition of program variable |  | Low |  | tweak | 554 |  |  | EC
171 |  | Entity-1 | Approve | 171 |  |  | Technical | Cross-program variable access |  | Low |  | tweak | 564 |  |  | EC
187 |  | Entity-1 | Approve | 187 | 16.8 |  | Technical | 16.8 special syntax for accessing interfaces through clocking block |  | Low |  | major | 594 |  |  | EC
188 |  | Entity-1 | Approve | 188 | 15.4 |  | Technical | 16.4 Invalid example |  | Low |  | minor | 595 |  |  | EC
189 |  | Entity-1 | Approve | 189 | 16.12 |  | Technical | 16.12 Input sampling description makes no sense |  | Low |  | minor | 596 |  |  | EC
190 |  | Entity-1 | Approve | 190 | Annex A |  | Technical | Unnamed clocking blocks in BNF |  | Low |  | minor | 597 |  |  | EC
199 |  | Entity-1 | Approve | 199 | 4.3.3 |  | Technical | 4.3.3 Accessing values of clocking variables |  | Low |  | major | 607 |  |  | EC
201 |  | Entity-1 | Approve | 201 | 16.14 |  | Technical | 16.14 confusing meaning of ##cycle with clocking drive |  | Low |  | minor | 609 |  |  | EC
237 |  | Entity-4 | Disapprove | 9 | 12.10 | Paragraph | Technical | Clause 12.10 mentions that *this* is an implicit arugment to the new method, and that it may be used to qualify properties and methods. In order to create data structures like link lists or BDDs, it is usefull to use the bareword *this* as an explicit reference to the current instance. | Fix the BNF to permit this. | Low | [5 empty] | EC
239 |  | Entity-4 | Disapprove | 11 | 17.2 | Paragraph | Technical | There is no mention of final blocks in a program because the person that added the program block was unaware of its existance. This was an obvious omission. Without this, if the user writes their testbench entirely within a program, they have to add a module just to unclude a final block | Change A program block can contain one or more initial blocks. It cannot contain always blocks, UDPs, modules, interfaces, or other programs. to: A program block can contain one or more initial or final blocks. It cannot contain always blocks, UDPs, modules, interfaces, or other programs. Change the BNF to permit this. | Low | [5 empty] | EC
251 |  | Entity-4 | Disapprove | 12 | 21.2 | Paragraph | Technical | Reading the section on packages, I discover that covergroups can appear in them. Makes sense -- yet Section 21 itself does not mention this, while it mentions four other places a covergroup can appear. | Top of page 322, change: A covergroup can be defined in a module, ... To A covergroup can be defined in a package, module, ... | Low | [5 empty] | EC
253 |  | Entity-4 | Disapprove | 13 | 21.4.4 | Paragraph | Technical | A simple clarification is requested. | Add "and cross coverage" after "are excluded from coverage" in text after the example. | Low | [5 empty] | EC
254 |  | Entity-4 | Disapprove | 14 | 21.4.5 | Paragraph | Technical | A simple clarification is requested. | Add "and cross coverage" after "are excluded from coverage" in text after the example. | Low | [5 empty] | EC
204 |  | Entity-2 | Disapprove | 3 |  |  | Technical | Bind shall also be defined for classes. Bind is actually defined for programs, modules, and interfaces only. Because classes are the basic building blocks for testbenches, such as modules are for design, it shall be possible to bind one class to another. Applications for this enhancement are binding various constraints or coverage items to contol a testbench, built out of classes. A similar mechanism is available and heavily used in the langauge E. | [7 empty] | EC
200 |  | Entity-1 | Approve | 200 | 16.14.2 |  | Technical | 16.14.2 clocking block value resolution |  | Low |  | major | 608 |  |  | EC
236 |  | Entity-4 | Disapprove | 8 | 11.4.3 | Paragraph | Technical | The LRM requires that the terms of the default expression to be resolved in the context of the **caller**. This causes serious problems in the presence of hierarchically referenced tasks and functions when supporting separate compilation. | The cleanest semantic model is to strike the "caller scope" requirement. The textual change would be to change the paragraph: The default_value is an expression. The expression is evaluated in the scope of the caller each time the subroutine is called. The elements of the expression must be visible at the scope of subroutine and, if used, at the scope of the caller. If the default_value is not used, the expression is not evaluated and need not be visible at the scope of the caller. To: The default_value is an expression. The expression is evaluated in the scope containing the subroutine declaration each time a call using the default is made. If the default_value is not used, the expression is not evaluated. | High | [5 empty] | EC then BC
30 |  | Entity-1 | Approve | 30 |  |  | Technical | Issues with Section 15 on "Scheduling Semantics" | See mantis item | High |  | major | 549 | YES |  | EC
31 |  | Entity-1 | Approve | 31 |  |  | Technical | Program block interaction with time queues | See mantis item | High |  | feature | 551 | YES |  | EC
32 |  | Entity-1 | Approve | 32 |  |  | Technical | Program block exit semantics | See mantis item | High |  | major | 553 | YES |  | EC
94 |  | Entity-1 | Approve | 94 | 12.25 |  | Technical | section 12.25 is obsolete and incorrect |  | High |  | minor | 511 |  |  | EC
95 |  | Entity-1 | Approve | 95 | 12.25 |  | Technical | section 12.25 bullet 2) |  | High |  | minor | 512 |  |  | EC
96 |  | Entity-1 | Approve | 96 | 5.7, 5.8 |  | Technical | 5.7 and 5.8 description of type compatible arrays |  | High |  | major | 516 |  |  | EC
97 |  | Entity-1 | Approve | 97 | 5.14 |  | Technical | queues are like arrays |  | High |  | minor | 518 |  |  | EC
98 |  | Entity-1 | Approve | 98 | 5.14, 5.14.1 |  | Technical | empty array literal syntax |  | High |  | minor | 519 |  |  | EC
99 |  | Entity-1 | Approve | 99 | 5.14.1 |  | Technical | patter assignment syntax for queues? |  | High |  | major | 521 |  |  | EC
100 |  | Entity-1 | Approve | 100 | 5.14.2 |  | Technical | use of concatenation in section 5.14.2 |  | High |  | major | 522 |  |  | EC
101 |  | Entity-1 | Approve | 101 | 5.14.2.4, 5.14.2.5 |  | Technical | undefined queue_type in prototypes pop_front and pop_back |  | High |  | minor | 523 |  |  | EC